## terrain
SOTER_UNIT_ID | DATE_DATA_COLLECT | MAP_ID | MIN_ELEV | MAX_ELEV | SLOP_GRADIENT | RELIEF_INTENSITY | MAJOR_LANDFORM | REGIONAL_SLOP | HYPSOMETRY | DISSECTION | GENERAL_LITHOLOGY | PERMAN_WATER_SURF | DESCRIPTION
BJ31 | 1997 | topo50 | 200 | 540 | 35 | 200 | TM | T | 11 | 1 | MA2 |  | Mountains and major scarps
BJ32 | 1997 | topo50 | 160 | 180 | 1 | 10 | LV | F | 1 | 1 | UC |  | Valley between mountains
BJ33 | 1997 | topo50 | 140 | 180 | 3 | 30 | LL | G | 3 | 1 | MA2 |  | High peneplain on gneiss or migmatite
BJ34 | 1997 | topo50 | 116 | 140 | 2 | 10 | LP | F | 1 | 1 | MB3 |  | Low peneplain on gneiss rich in ferro-magnesian
BJ35 | 1997 | topo50 | 150 | 190 | 3 | 30 | LL | G | 2 | 1 | SC2 |  | High peneplain on sandstone
BJ36 | 1997 | topo50 | 150 | 170 | 3 | 10 | LL | G | 1 | 1 | MA4 |  | High peneplain on mylonite
BJ37 | 1997 | topo50 | 140 | 150 | 2 | 5 | LP | F | 1 | 1 | UF |  | Low peneplain on helocene deposits
BJ38 | 1997 | topo50 | 160 | 200 | 4 | 40 | LF | U | 3 | 1 | IB2 |  | Footslopes on basalt
BJ39 | 1997 | topo50 | 180 | 287 | 27 | 200 | SM | S | 3 | 1 | IB2 |  | Hill on basalt
BJ40 | 1997 | topo50 | 97 | 140 | 2 | 14 | LP | F | 2 | 2 | MB3 |  | Low peneplain on gneiss rich in ferro-magnesian
BJ41 | 1997 | topo50 | 140 | 200 | 4 | 60 | LF | U | 3 | 1 | IA1 |  | Footslopes on granite
BJ42 | 1997 | topo50 | 200 | 301 | 40 | 400 | TM | T | 10 | 1 | IA1 |  | Mountains on granite
BJ43 | 1997 | topo50 | 140 | 160 | 3 | 20 | LL | G | 2 | 2 | MA2 |  | High peneplain on gneiss or migmatite
BJ44 | 1997 | topo50 | 100 | 140 | 2 | 10 | LP | F | 2 | 3 | MB3 |  | Low peneplain on gneiss rich in ferro-magnesian
BJ45 | 1997 | topo50 | 160 | 176 | 3 | 16 | LL | G | 2 | 1 | IA4 |  | High peneplain on rhyolite
BJ46 | 1997 | topo50 | 162 | 186 | 2 | 4 | LL | F | 1 | 1 | MA2 |  | High peneplain on gneiss or migmatite
BJ47 | 1997 | topo50 | 160 | 192 | 3 | 12 | LL | G | 2 | 1 | MB3 |  | High peneplain on gneiss rich in ferro-magnesian
BJ48 | 1997 | topo50 | 120 | 190 | 3 | 14 | LL | G | 2 | 2 | MA2 |  | High peneplain, dominate soil, RG
BJ49 | 1997 | topo50 | 76 | 120 | 1 | 17 | LP | F | 2 | 1 | MA2 |  | Low peneplain on gneiss or migmatite
BJ50 | 1997 | topo50 | 88 | 130 | 1 | 17 | LP | F | 2 | 1 | IB1 |  | Low peneplain on gabbro
BJ51 | 1997 | topo50 | 33 | 124 | 2 | 15 | LP | F | 2 | 1 | IB1 |  | Low peneplain on gabbro
BJ52 | 1997 | topo50 | 71 | 100 | 2 | 19 | LP | F | 2 | 3 | MA2 |  | Low peneplain on gneiss or migmatite
BJ53 | 1997 | topo50 | 117 | 180 | 3 | 42 | LL | G | 5 | 2 | MA2 |  | High on gneiss or migmatite
BJ54 | 1997 | topo50 | 130 | 200 | 3 | 23 | LL | G | 3 | 2 | MA2 |  | High peneplain on gneiss or migmatite
BJ55 | 1997 | topo50 | 200 | 290 | 25 | 180 | SH | S | 8 | 1 | MA2 |  | Hills on gneiss
BJ56 | 1997 | topo50 | 160 | 200 | 6 | 40 | LF | U | 4 | 1 | MA2 |  | Footslopes on gneiss
BJ57 | 1997 | topo50 | 135 | 160 | 3 | 17 | LL | G | 2 | 1 | MA4 |  | High peneplain on mylonite
BJ58 | 1997 | topo50 | 191 | 206 | 1 | 10 | LP | F | 2 | 1 | MB3 |  | Low peneplain on gneiss rich in ferro-magnesian
BJ59 | 1997 | topo50 | 133 | 160 | 2 | 27 | LP | F | 3 | 1 | MB2 |  | Low peneplain on mylonite
BJ60 | 1997 | topo50 | 160 | 300 | 40 | 400 | TM | T | 10 | 1 | MA1 |  | Mountains on quatzit
BJ61 | 1997 | topo50 | 129 | 160 | 4 | 18 | LF | G | 2 | 1 | MA1 |  | Footslopes on quartzite
BJ62 | 1997 | topo50 | 127 | 190 | 3 | 16 | LL | G | 2 | 2 | MA2 |  | High peneplain on gneiss or migmatite
BJ63 | 1997 | topo50 | 120 | 200 | 4 | 40 | LF | U | 5 | 1 | IA4 |  | Footslopes on rhyolite
BJ64 | 1997 | topo50 | 180 | 352 | 25 | 350 | SM | S | 9 | 1 | IA4 |  | Hills on rhyolite
BJ65 | 1997 | topo50 | 200 | 390 | 25 | 125 | SH | S | 8 | 1 | IA1 |  | Hills on granite
BJ66 | 1997 | topo50 | 180 | 206 | 2 | 26 | LL | G | 3 | 1 | MA2 |  | Plateau on gneiss or migmatite
BJ67 | 1997 | topo50 | 180 | 237 | 4 | 23 | LL | G | 3 | 2 | IA1 |  | Plateau on granite
BJ68 | 1997 | topo50 | 200 | 220 | 4 | 40 | LF | G | 5 | 1 | MA2 |  | Footslopes on gneiss or migmatite
BJ69 | 1997 | topo50 | 140 | 180 | 4 | 55 | LF | G | 5 | 1 | IA4 |  | Footslopes on rhyolite with basalt intrusion
BJ70 | 1997 | topo50 | 100 | 122 | 2 | 30 | LP | F | 3 | 2 | MB3 |  | Low peneplain on gneiss rich in ferro-magnesian
BJ71 | 1997 | topo50 | 105 | 160 | 6 | 55 | LF | U | 5 | 1 | MB3 |  | Footslopes on gneiss rich in ferro-magnesian
BJ72 | 1997 | topo50 | 77 | 133 | 2 | 12 | LP | F | 2 | 2 | MB3 |  | Low peneplain on gneiss rich in ferro-magnesian
BJ73 | 1997 | topo50 | 140 | 233 | 4 | 62 | LF | G | 5 | 1 | SC2 |  | Footslopes on sandstone of Cretacean
BJ74 | 1997 | topo50 | 180 | 200 | 2 | 40 | LL | G | 4 | 1 | UC |  | Plateaus on gneiss or migmatite, LV dominant
BJ75 | 1997 | topo50 | 100 | 181 | 3 | 32 | LL | G | 4 | 1 |  |  | High peneplain on granite
BJ29 | 1996 | topo50 | 20 | 120 | 1 |  | LL | F | 1 | 1 | UF | 0 | Terre de Barre-Plateau over Cretacean
BJ11 | 1996 | topo50 | 0 | 5 | 0 | 0 | LP | F | 1 | 3 | UM | 0 | Young marine sands
BJ12 | 1996 | topo50 | 2 | 15 | 0 | 0 | LP | F | 1 | 3 | UM | 0 | Older marine sands of the littoral
BJ13 | 1996 | topo50 | 0 | 2 | 0 |  | LV | W | 1 | 3 | UL | 30 | Lagune valleys
BJ14 | 1996 | topo50 | 20 | 120 | 1 |  | LL | F | 1 | 1 | UF | 0 | Terre de Barre-Plateau
BJ15 | 1996 | topo50 | 2 | 120 | 10 |  | CV | R | 1 | 3 | UF | 0 | Terre de Barre - Side valleys, eroded slopes
BJ16 | 1996 | topo50 | 2 | 120 | 10 |  | CV | R | 1 | 3 | UF | 0 | Terre de Barre - Side valleys, colluvial slopes
BJ17 | 1996 | topo50 | 2 | 120 | 10 |  | SR | R | 1 | 3 | UF | 0 | Terre de Barre - slopes
BJ18 | 1996 | topo50 | 15 | 85 | 2 |  | LD | F | 1 | 1 | UF | 0 | Terre de Barre - Depressions without surface drainage
BJ19 | 1996 | topo50 | 2 | 20 | 0 |  | LV | F | 1 | 3 | UF | 0 | Valley bottoms- Dry parts
BJ20 | 1996 | topo50 | 2 | 5 | 0 |  | LV | W | 1 | 3 | UF | 0 | Valley bottoms - Floodplains
BJ21 | 1996 | topo50 | 2 | 5 | 0 |  | LV | W | 1 | 3 | UF | 0 | Valley bottoms -Swamps
BJ22 | 1996 | topo50 | 2 | 20 | 0 |  | LV | F | 1 | 3 | UF | 0 | Valley bottoms- mixed
BJ23 | 1996 | topo50 |  |  | 0 |  | LP | F | 1 | 1 | UF | 0 | Lama depression, standard
BJ24 | 1996 | topo50 |  |  | 0 |  | LP | W | 1 | 1 | UF | 0 | Lama depression, hydromorphic parts
BJ25 | 1996 | topo50 |  |  | 1 |  | LP | G | 1 | 1 | UF | 0 | Lama depression, calcareous hills
BJ26 | 1996 | topo50 |  |  | 2 |  | LP | G | 1 | 2 | UF | 0 | Cretacious plain, not indurated
BJ27 | 1996 | topo50 |  |  | 2 |  | LP | G | 1 | 2 | UF | 0 | Cretacious plain, indurated
BJ28 | 1996 | topo50 | 60 | 300 | 5 |  | SH | U | 4 | 2 | UC |  | Slopes of cretacious Plateaus (sometimes with overlying TDB)